## CIS Marking Scheme Import
63 Robot Systems Integration
WorldSkills Occupational Standards
Section | WSOS Marks | [6 empty] | WSOS Marks | Aspect Marks | Variation
1 | Work organization and management | [6 empty] | 5 | 4.75 | 0.25
2 | Communication and interpersonal skills | [6 empty] | 5 | 5 | 0
3 | Layout and design | [6 empty] | 15 | 14.8 | 0.2
4 | Installation and connectivity | [6 empty] | 15 | 15 | 0
5 | Automation and programming | [6 empty] | 25 | 25.15 | 0.15
6 | Commissioning, maintenance, and troubleshooting | [6 empty] | 25 | 25.4 | 0.4
7 | Documentation, briefing, and reporting | [6 empty] | 10 | 9.9 | 0.1
[8 empty] | Total Variation |  | 1.1
Criteria
ID | Name | [8 empty] | Mark
A | Day 1 AM: Setup Robot & Gripper (Payload, Input / Output etc) Home/Reference Positions & DCS. Demonstrate Running Gripper Test Program. Import CAD, Create Cell Layout, Tools, Uframes. Demonstrate Reachability of key components. | [8 empty] | 12.5
B | Day 1 PM: Install Equipment according to Roboguide Layout. Connect and setup Input / Output and Macros. Setup Tools and Frames. Offline Program Basic Task, Connect Ethernet, set R[], Input / Output Comments from PC. | [8 empty] | 12.9
C | Day 2 Install, Test Offline Programs. Demonstrate running Basic Task. | [8 empty] | 22
D | Day 3: Demonstrate Running System with BOTH Basic Task and Extension Task 1. Create and demonstrate User Interface. Create User Documentation & Simulation - "Digital Twin" | [8 empty] | 24.75
E | Day 4: Demonstrate Running System with Basic, Extension Task 1 & Extension Task 2. Finalise , Demonstrate Documentation & Simulation - "Digital Twin" | [8 empty] | 27.85
F
G
H
I
Sub Criterion ID | Sub Criterion Name or Description | Day of Marking | Aspect Type M = Meas J = Judg | Aspect - Description | Judg Score | Extra Aspect Description (Meas or Judg) OR Judgement Score Description (Judg only) | Requirement (Measurement Only) | WSOS Section | Calculation Row (Export only) | Max Mark | Criterion A | Total Mark | 12.5
A1 | Create Pick and Place Demo program to show proper robot & gripper setup. Run in Auto or T2. | 1
|  |  | M | Simple Pick & Place of 1 part - runs correctly in Auto or T2 |  | Speed not important - just runs OK - 3 cycles full marks | 0-3 | 6 | 1 | 1
Allow max 3 attempts for full cycle - explain to competitors
|  |  | M | Cycle time test - measure time for 3 cycles |  | Must start from specified position - if not no cycle time | seconds | 6 | 2 | 1
Mark calculated automatically
|  |  | M | Cell feet adjusted to prevent cell shaking while running |  | (if not done, tell competitors to adjust for rest of competition) | YES | 4 |  | 0.5
|  |  | M | Gripper cable routing confirmed OK - enough slack left |  | Not stretched or damaged by motion during test pick/place program | YES | 4 |  | 0.5
A2 | Setup Gripper : Mechanical, Cable, Electrical, Input / Output, Macro etc | 1
|  |  | M | Gripper interface plates correctly installed |  | Aligned with faceplate pin hole | YES | 4 |  | 0.25
|  |  | M | Check pin correctly installed |  | Special tool available to check this | YES | 4 |  | 0.25
|  |  | M | Gripper orientation installed to minimise cable length/twist |  | eg: at zero position cable should not cross over | YES | 4 |  | 0.25
|  |  | M | Gripper cables routed correctly |  | No use of eg: grease holes - only proper mechanical holes | YES | 4 |  | 0.25
|  |  | M | Strain relief installed and cable fixed with cable tie |  |  | YES | 4 |  | 0.25
|  |  | M | Gripper Outputs set up & commented |  | eg Open / Close | YES | 4 |  | 0.25
|  |  | M | Gripper Output timing set with delay |  | Schunk specify minimum 15ms | YES | 4 |  | 0.25
|  |  | M | Gripper cable connections made with POWER OFF |  | If not noticed before, can be done together with pin check - ask Competitor to disconnect before removing gripper to check I/F plate install & see if they turn off power first | YES | 4 |  | 0.25
|  |  | M | Gripper force adjusted |  | Should not be left at 100% - this will obviously bend fingers | YES | 4 |  | 0.25
Marks awarded if set somewhere 25% <> 75%
|  |  | J | Gripper Macro made |  | Group mask: [*,*,*. . .] not [1,*,*. . .] |  | 5 |  | 0.4
[5 empty] | 0 | Not done
[5 empty] | 1 | Macro made
[5 empty] | 2 | Made & assigned to Teach Pendant key
[5 empty] | 3 | Made & assigned to TP & NO MOTION so runs in error
A3 | Setup Tool(s) / Payload(s) : TCP Coordinates, Payload Values, etc | 1
|  |  | M | Gripper Mass appropriately set from Schunk & other data |  | Gripper + tote + blocks 0.545 kg. Grip only 0.42kg. Tolerance high +/-100g - principle more important than exact values | YES | 4 |  | 0.25
|  |  | M | Gripper Inertia values set (J4/J5, J6=0) |  | Can use FANUC payload checker. Value 0.01 Tolerance +/- 0.005 | YES | 4 |  | 0.25
|  |  | M | Tote/Part Mass used in additional payload settings |  | Give extra points if additional payloads set up. See above for tolerance. | YES | 4 |  | 0.25
|  |  | M | Arm load Axis 3 set up |  | Small value / effect but good practice to set value somewhere 100 - 300g | YES | 4 |  | 0.25
|  |  | J | Gripper Tool appropriately set, between Gripper Jaws |  |  |  | 4 |  | 0.25
[5 empty] | 0 | Not done
[5 empty] | 1 | X,Y +/- 0. Z 50-200mm
[5 empty] | 2 | X,Y +/- 0. Z 100-140mm
[5 empty] | 3 | X,Y +/- 0. Z 100-140mm, Z axis pointing 'up' same as World
A4 | Setup Reference Positions - Quick Master & Home. Setup DCS | 1
|  |  | M | DCS envelope set up correctly and clearance OK - Test |  | To show on Teach Pendant is enough - takes too long to demonstrate | YES | 5 |  | 0.25
|  |  | M | DCS Tool Model appropriate |  | Required to use at least 2 point method | YES | 5 |  | 0.25
|  |  | M | Set Quick Master Ref Pos (Not Home Pos) |  | Need physical reference for unique position | YES | 5 |  | 0.25
If using zero position must show how reference is done - ie use bubble guage.
|  |  | J | Home Ref Pos set up - if not done then recommend that they do later for Home check User Interface |  | Tolerance Min/Max TBD by experts during pre-marking review - suggested 1 <= Tolerance <= 5 |  | 5 |  | 0.55
[5 empty] | 0 | Not done
[5 empty] | 1 | Done NOT [min <= tolerance <= max ], (and not 0)
[5 empty] | 2 | Done [min <= tolerance <= max]
[5 empty] | 3 | Done [min <= tolerance <= max] and Output set up
A5 | Import CAD and Setup Roboguide Cell to match actual Cell layout accurately | 1
|  |  | M | Gripper Body CAD imported OK |  | OK includes: correct CAD model selected - unique name allocated. | YES | 3 |  | 0.1
So not 'Obstacle/Fixture xx' or similar
Position must be obvious not just dragged into position
So X/Y/Z values whole or obvious fractions of mm : nnn.0, nnn.5.
and rotations obviously aligned with cell/robot eg 0, 45, 90, 180 degrees
|  |  | M | Gripper Fingers CAD imported OK (see M1) |  |  | YES | 3 |  | 0.1
|  |  | M | Conveyor imported OK (see M1) |  |  | YES | 3 |  | 0.1
|  |  | M | Conveyor sensors imported OK (see M1) |  | exact details of mounting plate not important | YES | 3 |  | 0.1
|  |  | M | Block Magazines imported OK (see M1) |  |  | YES | 3 |  | 0.1
|  |  | M | LEDs imported OK (see M1) |  |  | YES | 3 |  | 0.1
|  |  | M | Input / Output block & mounting plate imported OK (see M1) |  |  | YES | 3 |  | 0.1
|  |  | J | Gripper cable length same as in Roboguide |  |  |  | 4 |  | 0.1
[5 empty] | 0 | No cable in Simulation
[5 empty] | 1 | Cable in Simulation
[5 empty] | 2 | Moving section length same +/- 50mm between last clamp & gripper
[5 empty] | 3 | Fixed section also included in model
A6 | Create missing CAD using Roboguide Modeller ( wood blocks, pallets ) | 1
|  |  | M | Wooden Blocks created OK |  | No CAD provided - Blocks defined and located OK - see A5/M1 | YES | 3 |  | 0.25
|  |  | M | Additional points for adding graphics |  | Any image / number OK - not a design issue | YES | 3 |  | 0.25
|  |  | J | Pallet Creation |  | Exact dimensions not very important - +/- 2mm OK - details like chamfers not required. |  | 3 |  | 0.5
[5 empty] | 0 | Not created
[5 empty] | 1 | Simple block only
[5 empty] | 2 | Using library and scaling
[5 empty] | 3 | Created using modeller or by lumping simple objects
A7 | Check Reachability & access to of key cell components in Roboguide - create demo program to demonstrate access to Pallets, etc. | 1
|  |  | M | Gripper cable simulation included in reach tests |  | Only section between last clamp and gripper required | YES | 3 |  | 0.5
|  |  | M | UTOOL(s) defined |  | Can be 1 or more | YES | 5 |  | 0.25
|  |  | M | UFRAMEs defined for Pallets |  | Miniumum 2 Unique Frames Mandatory | YES | 5 |  | 0.25
|  |  | M | UFRAME defined for Conveyor & Magazines |  | Preferred - good practice instead of World | YES | 5 |  | 0.25
|  |  | J | Part access to pallets confirmed by demo program |  |  |  | 3 |  | 1.25
[5 empty] | 0 | Not Done
[5 empty] | 1 | Some kind of check / demo program
[5 empty] | 2 | Program moves to all 4 corners minimum
[5 empty] | 3 | Program also includes up/down to check singularity
Sub Criterion ID | Sub Criterion Name or Description | Day of Marking | Aspect Type M = Meas J = Judg | Aspect - Description | Judg Score | Extra Aspect Description (Meas or Judg) OR Judgement Score Description (Judg only) | Requirement (Measurement Only) | WSOS Section | Calculation Row (Export only) | Max Mark | Criterion B | Total Mark | 12.9
B1 | Complete all Mechanical / Electrical Installation according to Roboguide Layout. Label Cables, Frames etc | 1
|  |  | M | Magazines installed correctly with screws etc |  | Prefer aligned with other cell components, but not mandatory | YES | 4 |  | 0.25
|  |  | M | Mechanical Labels for Magazines, Pallets etc (eg UFRAME n) |  | User should be able to identify which Uframe to use easily during programming without having to look at documentation etc | 0-6 | 4 | 3 | 0.15
|  |  | M | Pallets installed correctly with clamping plates |  | Well aligned with cell - bad practice to install 'skewed' unless there is specific reason for it | YES | 4 |  | 0.25
|  |  | M | Conveyor installed correctly |  | Well aligned with cell - bad practice to install 'skewed' unless there is specific reason for it | YES | 4 |  | 0.25
|  |  | M | Both conveyor end sensors installed correctly |  | Check correct functioning of sensors | YES | 4 |  | 0.25
Must go on/off when totes are present / not present - but can be inverted logic
|  |  | M | LEDs mounted with good visibility |  | Not pointing to back or front of cell - easy to see from door | YES | 4 |  | 0.25
|  |  | M | Electrical cable Labels to Input/Output Block |  | Must be clear which cable goes where on Input / Output block from labels alone. | YES | 4 |  | 0.5
Can use provided labels or own made labels
|  |  | M | Cables neatly routed |  | Through conduit, fixed with cable ties etc | YES | 4 |  | 0.25
If fixed to table top, plastic adaptors should be used.
|  |  | M | Layout transferred from RG to real cell |  | Positions within +/- 20mm - Check 2 objects | YES | 4 |  | 0.25
Same 2 objects for all competitors
eg, conveyor & 1 pallet
B2 | Complete Input / Output Setup, Comments, Macros, etc for all Electrical Equipment | 1
|  |  | M | Conveyor Outputs set up correctly so Conveyor runs OK |  |  | YES | 4 |  | 0.25
|  |  | J | Conveyor Macro made |  | Group mask: [*,*,*. . .] not [1,*,*. . .] |  | 5 |  | 0.5
[5 empty] | 0 | Not done
[5 empty] | 1 | Macro made
[5 empty] | 2 | Made & assigned to Teach Pendant key
[5 empty] | 3 | Made & assigned to TP & NO MOTION so runs in error
|  |  | J | All Input / Output appropriately commented |  |  |  | 4 |  | 0.75
[5 empty] | 0 | No commenting
[5 empty] | 1 | Poor / incomplete commenting
[5 empty] | 2 | All used Input / Output commented
[5 empty] | 3 | All used & unused commented consistently ( ie 'reserved' / 'not used' comments added )
B3 | Teach User Frame(s) - be prepared to show how this was done | 1
|  |  | J | UFRAMES taught correctly |  | Enough to demonstrate on pallets only |  | 6 |  | 0.75
[5 empty] | 0 | No specific reference
[5 empty] | 1 | One single reference position
[5 empty] | 2 | Two reference positions & 1 non-specific plane position
[5 empty] | 3 | Made with 3 or 4 reference positions
B4 | Create Offline Programs for Basic Task - Program Structure will be checked | 1
|  |  | M | UFRAME selected before any motion |  | Preferred if selected in Main program, but OK | YES | 5 |  | 0.5
If selected in sub program as long as before any motion
|  |  | M | UTOOL selected before any motion |  | See Uframe selection comment | YES | 5 |  | 0.5
|  |  | M | Separate Pick / Place Pallet/Conveyor/Magazine programs |  | Minimum : Pick from Pallet, Place to Pallet | 0-6 | 5 | 4 | 0.5
Pick from Conveyor, Place to Conveyor
Pick from Magazine 1 / Pick Mag 2
(Can multiply points if programs parameterised, eg x 2)
|  |  | M | Separate UFRAMEs created for Pallets/Conveyor & Magazines |  | Up to max 5 frames | 0-5 | 5 | 5 | 0.5
Additional frames OK but no additional points
|  |  | M | UFRAME & UTOOL selected in sub programs |  | Sub programs must select Utool & Uframe if run independently | YES | 5 |  | 0.5
Enough to check 2 sub-programs
B5 | Create Offline Programs for Basic Task - Gripper control, Home check, Robot Pick/Place Motion | 1
|  |  | M | Gripper state set at start of pick/place sub-programs |  | Must be set to correct state in case run independently | YES | 5 |  | 0.5
Enough to check 2 sub-programs
|  |  | M | Home check before program start |  | Can use message or Menu Utility. Not allowed to use KAREL or other hack. | YES | 5 |  | 0.25
If not yet planned / implemented then explain that will be checked again later in competition.
|  |  | J | Robot Positioning for pallet pick/place operations |  |  |  | 5 |  | 0.75
[5 empty] | 0 | Taught points
[5 empty] | 1 | P[] with offset or shift calculated dynamically
[5 empty] | 2 | PR[] with offset or shift calculated dynamically
[5 empty] | 3 | Pre-defined PR[]s per tray accessed with indirect index
|  |  | J | Approach / Depart Programming method |  |  |  | 5 |  | 0.75
[5 empty] | 0 | No approach/depart points
[5 empty] | 1 | Three separate points
[5 empty] | 2 | Two points - one used twice
[5 empty] | 3 | One point and tool offsets
B6 | Setup Host Comm according to Instructions, Set Comments for Registers - R[], PR[] etc | 1
|  |  | M | Host Comm set up to allow commenting etc from PC |  | Ask Competitor if used and if yes confirm by asking to show how to use | YES | 5 |  | 0.5
Must show that Ethernet Host Comm is set up and working
IP addresses of PC & Robot set up correctly
Robot: MENU>SETUP>Host Comm>TCP/IP
PC: Settings>Ethernet Properties>TCP/IPv4 Properties
|  |  | M | KAREL Unlocked by Competitors without assistance |  | They should Unlock KAREL themselves | YES | 5 |  | 0.25
MENU>SETUP>Host Comm>HTTP>
No points if it is done for them by expert or support
|  |  | M | Numeric Registers |  | Consistent comments for all used R[]s | YES | 7 |  | 0.25
So all R[]s with values must have comments or good reason why not
|  |  | M | Position Registers |  | Consistent comments for all used PR[]s | YES | 7 |  | 0.25
So all PR[]s with values must have comments or good reason why not
B7 | Follow correct Working Style & Safety | 1
|  |  | M | Professional appearance |  | No specific PPE is required, but professional appearance expected | YES | 1 |  | 0.25
Explain to competitors if 'NO'
|  |  | M | Material back in toolbox after each session |  | Tools Cable ties, screws, etc | YES | 1 |  | 0.25
|  |  | M | All components mounted correctly |  | No damage / need for replacement components | YES | 1 |  | 0.25
|  |  | M | Proper observance of safe programming |  | No heads inside the cell ! Auto T1 T2 correct etc | YES | 2 |  | 0.25
|  |  | M | Teach Pendant cable |  | Wound up and stored neatly - not left in a heap on the floor | YES | 1 |  | 0.25
|  |  | M | All-of-Above Backup Made |  | Check on USB stick or Laptop | YES | 2 |  | 0.5
|  |  | M | Image Backup Made |  | Check on USB stick or Laptop | YES | 2 |  | 0.5
Sub Criterion ID | Sub Criterion Name or Description | Day of Marking | Aspect Type M = Meas J = Judg | Aspect - Description | Judg Score | Extra Aspect Description (Meas or Judg) OR Judgement Score Description (Judg only) | Requirement (Measurement Only) | WSOS Section | Calculation Row (Export only) | Max Mark | Criterion C | Total Mark | 22
C1 | Demonstrate Basic Task running, measure cycle time. With Error Handling and Teach Pendant User Interface. Auto or T2 | 2
|  |  | M | Run full pallet - 6 totes - Score Tote Picking |  | Count out of 6 for full marks for picked OK | 0-6 | 6 | 6 | 2
|  |  | M | Run full pallet - 6 totes - Score Conveyor Place / Pick |  | Count out of 6 for full marks for placed / picked OK | 0-6 | 6 | 7 | 2
|  |  | M | Run full pallet - 6 totes through Basic cycle without iRVision Auto or T2 |  | Count out of 6 for full marks if stacked correctly | 0-6 | 6 | 8 | 2
Alternate orientation each layer
Correctly interconnected - not falling.
Sequence not important - just that stack is built correctly
|  |  | M | Confirm correct loading of totes according to the instructions |  | Confirm totes are stacked in correct order and have | 0-6 | 5 | 9 | 2
correct wooden blocks in according to instructions
1 point per correct tote
|  |  | M | Cycle time test - measure time for each team for basic task |  | (Mark calculated automatically using Percent Score Comparison) | seconds | 6 | 10 | 2
|  |  | M | Motion - Clearances between robot / parts and fixtures |  | No collisions - even small ones - allowed during air-cut motion | YES | 6 |  | 1
|  |  | J | Check Motion |  | Ideal: < 20% stopping between sections, smooth Joint motion <20% unneccessary Linear motions, Pick/Place > 80% Up/Down in Linear |  | 6 |  | 0.5
Experts to discuss and decide how to judge during review
[5 empty] | 0 | Poor programming, many stops, many unneccessary linear motions etc
[5 empty] | 1 | Motion Programming OK, could be improved
[5 empty] | 2 | Motion Programming good
[5 empty] | 3 | Motion Programming perfect
C2 | Check peripheral equipment control and error handling | 2
|  |  | J | Check conveyor control technique |  |  |  | 4 |  | 1.5
[5 empty] | 0 | Constantly running
[5 empty] | 1 | Sequential control in robot program
[5 empty] | 2 | RUN (parallel) program control
[5 empty] | 3 | Background Logic control (PMC not available)
|  |  | J | Error Handling - Conveyor Loading Station Sensor |  | Disconnect Conveyor start sensor |  | 4 |  | 1.5
[5 empty] | 0 | Not used / not noticed
[5 empty] | 1 | Program paused without message
[5 empty] | 2 | Program paused with message
[5 empty] | 3 | Program paused with menu option for retry etc
|  |  | J | Error Handling - Magazine Sensor |  | Disconnect one Magazine sensor |  | 4 |  | 1.5
[5 empty] | 0 | Not used / not noticed
[5 empty] | 1 | Program paused without message
[5 empty] | 2 | Program paused with message
[5 empty] | 3 | Program paused with menu option for retry etc
|  |  | J | Check Tote loading control technique |  |  |  | 4 |  | 1.5
[5 empty] | 0 | Sequence not correctly implemented
[5 empty] | 1 | Sequence hard coded into Teach Pendant program
[5 empty] | 2 | Sequence controlled by registers
[5 empty] | 3 | Sequence controlled by regsiters and User Interface
C3 | Demonstrate Home Check UIF | 2
|  |  | M | Use Menu Utility to Prompt if not at Home |  | At start of program | YES | 5 |  | 0.5
|  |  | M | Use Menu Utility to Confirm Action |  |  | YES | 5 |  | 0.5
|  |  | J | Home Ref Pos set up |  |  |  | 4 |  | 1
[5 empty] | 0 | Not done
[5 empty] | 1 | Done NOT [ tolerance = X ]
[5 empty] | 2 | Done [ 1 <= tolerance <= 2 ]
[5 empty] | 3 | Done [ 1 <= tolerance <= 2 ], with LED or Teach Pendant User Interface
C4 | Follow correct Working Style & Safety | 2
|  |  | M | Professional appearance |  | No specific PPE is required, but professional appearance expected | YES | 1 |  | 0.5
Second chance in case was 'NO' for previous day
|  |  | M | Material back in toolbox after each session |  | Tools Cable ties, screws, etc | YES | 1 |  | 0.25
|  |  | M | All components mounted correctly |  | No damage / need for replacement components | YES | 1 |  | 0.25
|  |  | M | Proper observance of safe programming |  | No heads inside the cell ! Auto T1 T2 correct etc | YES | 2 |  | 0.25
|  |  | M | Teach Pendant cable |  | Wound up and stored neatly - not left in a heap on the floor | YES | 1 |  | 0.25
|  |  | M | All-of-Above Backup Made |  | Check on USB stick or Laptop | YES | 2 |  | 0.5
|  |  | M | Image Backup Made |  | Check on USB stick or Laptop | YES | 2 |  | 0.5
Sub Criterion ID | Sub Criterion Name or Description | Day of Marking | Aspect Type M = Meas J = Judg | Aspect - Description | Judg Score | Extra Aspect Description (Meas or Judg) OR Judgement Score Description (Judg only) | Requirement (Measurement Only) | WSOS Section | Calculation Row (Export only) | Max Mark | Criterion D | Total Mark | 24.75
D1 | Demonstrate BOTH Basic Task and Extension Task 1 running | 3
|  |  | M | Run full pallet - 6 totes through Basic cycle without iRVision Auto or T2 |  | Score 1 for each tote correctly handled | 0-6 | 6 | 11 | 2
Picked / Placed correctly without failure
Sequence according to sequence instructions
( basically repeat of Basic Task test run )
|  |  | M | Cycle time test - measure time for each team for Basic task |  | (Mark calculated automatically using Percent Score Comparison) | seconds | 6 | 12 | 2
|  |  | M | Run full pallet - 6 totes through Basic cycle with iRVision Auto and QR code |  | Use QR code to identify blocks to load | 0-6 | 6 | 13 | 2
One point out of 6 for each correctly loaded tote
|  |  | M | Bonus for iRVision Auto Exposure set up |  | Don't need to specifically test - just check set up | YES | 5 |  | 1.75
and trained on the provided target or suitable alternative
|  |  | M | Bonus for efficient tote handling |  | For instance - pick first tote / place on conveyor | YES | 5 |  | 0.75
while first tote moving, pick second tote and so on
No bonus for simple pick/place/load sequence
|  |  | M | Bonus for conveyor end-stop handling |  | No bonus for just stopping conveyor when tote at end | YES | 5 |  | 1
Bonus for ensuring tote is really at end stop
Eg: push from gripper or pulse conveyor
|  |  | J | Error Handling - QR Code detection |  | Put invalid QR code into Tote |  | 6 |  | 0.75
[5 empty] | 0 | Not used / not noticed
[5 empty] | 1 | Program paused without message
[5 empty] | 2 | Program paused with message
[5 empty] | 3 | Program paused with menu option for retry etc
|  |  | J | Bonus - QR Code detection display |  | Bonus for QR code value display |  | 3 |  | 0.75
[5 empty] | 0 | No display
[5 empty] | 1 | Shown in register with clear comment
[5 empty] | 2 | User Message displayed
[5 empty] | 3 | Displayed in Web page Teach Pendant User Interface screen
D2 | Demonstrate Teach Pendant User Interface Setup and Display | 3
|  |  | M | Web-page loaded - minimum template file |  | No web page - no points | YES | 3 |  | 0.75
|  |  | M | Web-pages set up in Browser |  | Selectable from Type menu | YES | 3 |  | 1
|  |  | M | Pages called with Built-in or other function |  | Must be displayed Automatically, eg DSP_WEBP | YES | 5 |  | 1
Not by KAREL - and not selected Manually
|  |  | M | Lamps used for each station |  | 6 lamps for full marks | 0-6 | 5 | 14 | 1
|  |  | M | Counter showing tote/part number being processed |  |  | YES | 5 |  | 1
|  |  | M | Menu / Function key to enable /disable iRVision |  | To switch between using QR code and using fixed sequence | YES | 5 |  | 1
|  |  | J | Realistic Design |  |  |  | 3 |  | 1.1
[5 empty] | 0 | No User I/F
[5 empty] | 1 | Text Only
[5 empty] | 2 | Simple HTML shapes
[5 empty] | 3 | Image from RG or other with Lamps etc superimposed
D3 | Review Teach Pendant Program Internal User Commenting: Headers, Logic, Positions, etc | 3
|  |  | J | Program Naming |  | Not necessary to check all programs but should check more than one. |  | 7 |  | 0.4
One Level: AAA_name, Multi_level AAA_Main, BBB_Sub_etc
Alternatives - ie Collections - also acceptable solution - experts to judge.
[5 empty] | 0 | n/a
[5 empty] | 1 | Random Naming
[5 empty] | 2 | Naming Scheme one level
[5 empty] | 3 | Naming Scheme implemented multi_levels main/sub etc
|  |  | J | Program Header |  | Not necessary to check all programs but should check more than one. |  | 7 |  | 0.4
[5 empty] | 0 | None
[5 empty] | 1 | Basic header information
[5 empty] | 2 | Full headers incl author
[5 empty] | 3 | Full headers incl author & version
|  |  | J | Program internal commenting |  | Not necessary to check all programs but should check more than one |  | 7 |  | 0.6
[5 empty] | 0 | None / random comments
[5 empty] | 1 | Some comments
[5 empty] | 2 | Commenting of main sections of program.
[5 empty] | 3 | Full commenting of all sections and logic
|  |  | J | Names for Robot Position Instructions |  | For example : J P[1:Home] 100% FINE |  | 5 |  | 1.5
Ask Competitor if they have done and to show examples
If all PR[] then explain bad practice - no marks
[5 empty] | 0 | Not done
[5 empty] | 1 | At least one example seen
[5 empty] | 2 | Multiple examples seen
[5 empty] | 3 | Done for all Position Instructions observed during Marking - no positions without names seen
|  |  | J | Comments in Program Select Screen |  | For Example : No. Program Name Comment |  | 5 |  | 0.75
- : 5 MAIN [ Main Prog ]
[5 empty] | 0 | Not done
[5 empty] | 1 | At least one example
[5 empty] | 2 | Multiple examples
[5 empty] | 3 | Done for all Test Project Programs shown in Select Screen
|  |  | J | Version Numbers in Comments on Program Select screen |  | For Example : No. Program Name Comment |  | 5 |  | 0.75
- : 5 MAIN [ Main Prog V1 ]
[5 empty] | 0 | Not done
[5 empty] | 1 | At least one example
[5 empty] | 2 | Multiple examples
[5 empty] | 3 | Done for all Test Project Programs shown in Select Screen
D4 | Follow correct Working Style & Safety | 3
|  |  | M | Material back in toolbox after each session |  | Tools Cable ties, screws, etc | YES | 1 |  | 0.5
|  |  | M | All components mounted correctly |  | No damage / need for replacement components | YES | 1 |  | 0.5
|  |  | M | Proper observance of safe programming |  | No heads inside the cell ! Auto T1 T2 correct etc | YES | 2 |  | 0.25
|  |  | M | Teach Pendant cable |  | Wound up and stored neatly - not left in a heap on the floor | YES | 1 |  | 0.25
|  |  | M | All-of-Above Backup Made |  | Check on USB stick or Laptop | YES | 2 |  | 0.5
|  |  | M | Image Backup Made |  | Check on USB stick or Laptop | YES | 2 |  | 0.5
Sub Criterion ID | Sub Criterion Name or Description | Day of Marking | Aspect Type M = Meas J = Judg | Aspect - Description | Judg Score | Extra Aspect Description (Meas or Judg) OR Judgement Score Description (Judg only) | Requirement (Measurement Only) | WSOS Section | Calculation Row (Export only) | Max Mark | Criterion E | Total Mark | 27.85
E1 | Demonstrate Basic, Extension Task 1 & Extension Task 2 running system | 4
|  |  | M | Run full pallet - 6 totes through Basic cycle without iRVision Auto or T2 |  | Score 1 for each tote correctly handled | 0-6 | 6 | 15 | 1
Picked / Placed correctly without failure
Sequence according to sequence instructions
( basically repeat of Basic Task test run )
|  |  | M | Cycle time test - measure time for each team for Basic task |  | (Mark calculated automatically using Percent Score Comparison) |  | 6 | 16 | 1
|  |  | M | Run full pallet - 6 totes through Basic cycle with iRVision Auto and QR code |  | Use QR code to identify blocks to load | 0-6 | 6 | 17 | 2
One point out of 6 for each correctly loaded tote
|  |  | J | Error Handling - Tote Orientation |  | Stop Cell and change Orientation of totes |  | 5 |  | 2
Experts define which totes to do this for
Recommend minimum 2 totes on 2 different layers
Same totes / check for all teams
[5 empty] | 0 | Not used / not noticed
[5 empty] | 1 | Program paused without message
[5 empty] | 2 | Program paused with message
[5 empty] | 3 | Orientation change handled automatically without Operator intervention
|  |  | J | Bonus - Orientation display |  |  |  | 3 |  | 0.8
[5 empty] | 0 | No display
[5 empty] | 1 | Shown in register with clear comment or similiar
[5 empty] | 2 | User Message displayed actively in some way
[5 empty] | 3 | Displayed in Web page Teach Pendant User Interface screen
E2 | Check iRVision Calibration & Setup | 4
|  |  | J | Check Calibration done - Grid - as requested in Instructions |  |  |  | 6 |  | 1.2
[5 empty] | 0 | Not Done
[5 empty] | 1 | Calibration done with Grid as requested
[5 empty] | 2 | Done with Grid and correct Grid Size set
[5 empty] | 3 | Done with correct Grid and Pointer with Utool
|  |  | J | Check iRVision Model Setup |  | Experts to discuss and decide levels during review |  | 6 |  | 1.2
[5 empty] | 0 | Not done
[5 empty] | 1 | Basic setup - model trained but only default settings
[5 empty] | 2 | Medium setup - some change to default settings -
[5 empty] | 3 | Full Setup - Snap Tool Set, Emphasis or Don't Care Set, Refpos Height OK etc
E4 | Review User / Customer Documentation - Instructions and Reference Information | 4
|  |  | M | Pallet Reference Positions |  | Example of Uframe setting with respect to pallet | YES | 7 |  | 0.5
|  |  | M | Position Teaching instructions for Magazines |  | Screenshot or photo mandatory - for 1 magazine is enough | YES | 7 |  | 0.5
|  |  | M | Position Teaching instructions for Conveyor |  | Screenshot or photo mandatory | YES | 7 |  | 0.5
|  |  | M | Robot Setup: UTOOL / TCP Setup |  | Screenshot or text | YES | 7 |  | 0.5
|  |  | M | Payload Setup |  | Screenshot or text | YES | 7 |  | 0.5
|  |  | M | DCS Setup - Tool Model and Safe Zone |  | Screenshot or text | YES | 7 |  | 0.5
|  |  | M | Numeric registers |  | Must have Comment / Description | YES | 7 |  | 0.5
Also default value or explanation of value
|  |  | M | Position Registers |  | Must have Comment / Description | YES | 7 |  | 0.5
|  |  | M | Input / Output Listing |  | Comment / Description | YES | 7 |  | 0.5
|  |  | J | Instructions provided on how to run the Test Project |  |  |  | 7 |  | 1
[5 empty] | 0 | None / Verbal / Incoherent instructions
[5 empty] | 1 | Documented instructions
[5 empty] | 2 | Well documented instructions - as good as Example
[5 empty] | 3 | Very well documented instructions - better than Example
|  |  | J | List of programs - Name, Comment, Description |  |  |  | 7 |  | 1.5
[5 empty] | 0 | None
[5 empty] | 1 | Basic list
[5 empty] | 2 | List + Comments
[5 empty] | 3 | List + Comments + Description
|  |  | J | Format of Documentation |  |  |  | 7 |  | 1
[5 empty] | 0 | None / Verbal / Incoherent
[5 empty] | 1 | Documented instructions
[5 empty] | 2 | Well documented instructions - as good as Example
[5 empty] | 3 | Very well documented instructions - better than Example
E5 | Review Roboguide "Digital Twin" - how realistic it is compared to real cell | 4
|  |  | M | Pick and place of Totes implemented |  | Appear and disappear on pallets & conveyor | YES | 3 |  | 0.7
OK if basically working - does not have to be perfect
|  |  | M | Pick and place of Wood Blocks implemented |  | Appear in totes correctly - not required to index in magazine | YES | 3 |  | 0.7
OK if basically working - does not have to be perfect
|  |  | M | Animation of Gripper fingers implemented |  | Open and close correctly | YES | 3 |  | 0.75
|  |  | M | Coloured lenses attached to LED bodies |  |  | YES | 3 |  | 0.7
|  |  | M | Animation of Lamps - Change according to Input / Output status |  | Bonus if animated - exact colour not important | YES | 3 |  | 0.7
|  |  | M | iRVision vision snap animation set up |  | Snap visible during simulation | YES | 3 |  | 0.7
|  |  | J | Simulation runs through same programs as on robot |  |  |  | 3 |  | 1.5
[5 empty] | 0 | Simulation program and real program are very different
[5 empty] | 1 | Sim & real program show some similarity
[5 empty] | 2 | Sim & real program are quite similar but still some differences
[5 empty] | 3 | Sim & real program are identical except for technically necessary items
|  |  | J | Addition of Graphic elements |  |  |  | 3 |  | 1.2
[5 empty] | 0 | None added
[5 empty] | 1 | Addition of simple graphics '16' & '19'
[5 empty] | 2 | Addition of additional standard graphics
[5 empty] | 3 | Imaginitive use of self-created additional graphics
|  |  | J | 4D Graphics set up on Teach Pendant |  |  |  | 5 |  | 1.2
[5 empty] | 0 | Not set up
[5 empty] | 1 | Simple 4D Cell set up with basic table
[5 empty] | 2 | Basic frame, gripper, some peripherals
[5 empty] | 3 | Complete 4D Cell with all Elements
E6 | Follow correct Working Style & Safety | 4
|  |  | M | Reserved Programs not modified / deleted as in instructions |  | Z_HOME, Z_ZERO | YES | 1 |  | 0.5
|  |  | M | Material back in toolbox after each session |  | Tools Cable ties, screws, etc | YES | 1 |  | 0.25
|  |  | M | All components mounted correctly |  | No damage / need for replacement components | YES | 1 |  | 0.25
|  |  | M | Proper observance of safe programming |  | No heads inside the cell ! Auto T1 T2 correct etc | YES | 2 |  | 0.25
|  |  | M | Teach Pendant cable |  | Wound up and stored neatly - not left in a heap on the floor | YES | 1 |  | 0.25
|  |  | M | All-of-Above Backup Made |  | Check on USB stick or Laptop | YES | 2 |  | 0.5
|  |  | M | Image Backup Made |  | Check on USB stick or Laptop | YES | 2 |  | 0.5
Sub Criterion ID | Sub Criterion Name or Description | Day of Marking | Aspect Type M = Meas J = Judg | Aspect - Description | Judg Score | Extra Aspect Description (Meas or Judg) OR Judgement Score Description (Judg only) | Requirement (Measurement Only) | WSOS Section | Calculation Row (Export only) | Max Mark | Criterion F | Total Mark | 0
Sub Criterion ID | Sub Criterion Name or Description | Day of Marking | Aspect Type M = Meas J = Judg | Aspect - Description | Judg Score | Extra Aspect Description (Meas or Judg) OR Judgement Score Description (Judg only) | Requirement (Measurement Only) | WSOS Section | Calculation Row (Export only) | Max Mark | Criterion G | Total Mark | 0
Sub Criterion ID | Sub Criterion Name or Description | Day of Marking | Aspect Type M = Meas J = Judg | Aspect - Description | Judg Score | Extra Aspect Description (Meas or Judg) OR Judgement Score Description (Judg only) | Requirement (Measurement Only) | WSOS Section | Calculation Row (Export only) | Max Mark | Criterion H | Total Mark | 0
Sub Criterion ID | Sub Criterion Name or Description | Day of Marking | Aspect Type M = Meas J = Judg | Aspect - Description | Judg Score | Extra Aspect Description (Meas or Judg) OR Judgement Score Description (Judg only) | Requirement (Measurement Only) | WSOS Section | Calculation Row (Export only) | Max Mark | Criterion I | Total Mark | 0
[11 empty] | Competition | Total Mark | 100

## Calculations
NUMBER_COMPLETED | FALSE | NUM_POSSIBLE:::3.00000000#x~x#
PERCENTAGE_COMPARISON | FALSE | LOWEST_VAL_MAX_MARK:::#x~x#TRUE#-#MAX_VALUE:::600.00000000#x~x##-#MIN_VALUE:::0E-8#x~x#
NUMBER_COMPLETED | FALSE | NUM_POSSIBLE:::6.00000000#x~x#
NUMBER_COMPLETED | FALSE | NUM_POSSIBLE:::6.00000000#x~x#
NUMBER_COMPLETED | FALSE | NUM_POSSIBLE:::5.00000000#x~x#
NUMBER_COMPLETED | FALSE | NUM_POSSIBLE:::6.00000000#x~x#
NUMBER_COMPLETED | FALSE | NUM_POSSIBLE:::6.00000000#x~x#
NUMBER_COMPLETED | FALSE | NUM_POSSIBLE:::6.00000000#x~x#
NUMBER_COMPLETED | FALSE | NUM_POSSIBLE:::6.00000000#x~x#
PERCENTAGE_COMPARISON | FALSE | LOWEST_VAL_MAX_MARK:::#x~x#TRUE#-#MAX_VALUE:::600.00000000#x~x##-#MIN_VALUE:::0E-8#x~x#
NUMBER_COMPLETED | FALSE | NUM_POSSIBLE:::6.00000000#x~x#
PERCENTAGE_COMPARISON | FALSE | LOWEST_VAL_MAX_MARK:::#x~x#TRUE#-#MAX_VALUE:::600.00000000#x~x##-#MIN_VALUE:::0E-8#x~x#
NUMBER_COMPLETED | FALSE | NUM_POSSIBLE:::6.00000000#x~x#
NUMBER_COMPLETED | FALSE | NUM_POSSIBLE:::6.00000000#x~x#
NUMBER_COMPLETED | FALSE | NUM_POSSIBLE:::6.00000000#x~x#
PERCENTAGE_COMPARISON | FALSE | LOWEST_VAL_MAX_MARK:::#x~x#TRUE#-#MAX_VALUE:::600.00000000#x~x##-#MIN_VALUE:::0E-8#x~x#
NUMBER_COMPLETED | FALSE | NUM_POSSIBLE:::6.00000000#x~x#