## CIS Marking Scheme Import
27 Robot Systems Integration
WorldSkills Occupational Standards
Section | WSOS Marks | [6 empty] | WSOS Marks | Aspect Marks | Variation
1 | Work organization and management | [6 empty] | 5
2 | Communication and interpersonal skills | [6 empty] | 5
3 | Layout and design | [6 empty] | 15
4 | Installation and connectivity | [6 empty] | 15
5 | Automation and programming | [6 empty] | 25
6 | Commissioning, maintenance, and troubleshooting | [6 empty] | 25
7 | Documentation, briefing, and reporting | [6 empty] | 10
Total Variation
Criteria
ID | Name | [8 empty] | Mark
A | Day 1 AM: Setup Robot & End Effector (Payload, Input / Output etc) Home/Reference Positions & DCS. Demonstrate UOP Test Programs. Import CAD, Create Cell Layout, Tools, Uframes. Demonstrate Reachability of key components in Roboguide. | [8 empty] | 13.9
B | Day 1 PM: Install Equipment according to Roboguide Layout. Connect and setup Input / Output and Macros. Setup Tools and Frames. Offline Program Basic Task, Connect Ethernet, set R[], Input / Output Comments from PC. | [8 empty] | 19.7
C | Day 2 Install, Test Offline Programs. Demonstrate running Basic Task, Turntable control and HMI. | [8 empty] | 36.1
D | Day 3: Demonstrate Running System with BOTH Basic Task and Extension Task. Create User Documentation & Simulation - "Digital Twin" | [8 empty] | 30.3
E
F
G
H
I
J
Sub Criterion ID | Sub Criterion Name or Description | Day of Marking | Aspect Type M = Meas J = Judg | Aspect - Description | Judg Score | Extra Aspect Description (Meas or Judg) OR Judgement Score Description (Judg only) | Requirement (Measurement Only) | WSOS Section | Calculation Row (Export only) | Max Mark | Criterion A | Total Mark
A1 | Create and Run 3 UOP Test Programs "UOP Test 1-2-3". Note Turntable installation can be preliminary for this test. | 1
|  |  | M | Cell feet adjusted to prevent cell shaking while running |  | (if not done, tell competitors to adjust for rest of competition) | Y/N | 4 |  | 0.5
|  |  | M | Cycle time of all programs less than 30 seconds |  | Measurement by mobile phone timer is enough | Y/N | 6 |  | 0.9
|  |  | J | UOP Test 1 Program - Turntable rotation |  | If there are obvious errors in Turntable installation inform Competitors |  | 6 |  | 1
[5 empty] | 0 | Not done or doesn't run
[5 empty] | 1 | Done - Runs - but not to spec ( CW/ACW) AND not started from UOP
[5 empty] | 2 | Movement according to Spec OR Start Method UOP
[5 empty] | 3 | Movement according to Spec AND Start Method UOP
|  |  | J | UOP Test 2 Program - Movement J2-J3-J5 |  |  |  | 6 |  | 1
[5 empty] | 0 | Not done or doesn't run
[5 empty] | 1 | Done - Runs - but not to spec AND not started from UOP
[5 empty] | 2 | Movement according to Spec OR Start Method UOP
[5 empty] | 3 | Movement according to Spec AND Start Method UOP
|  |  | J | UOP Test 3 Program - Movement J1 |  |  |  | 6 |  | 1
[5 empty] | 0 | Not done or doesn't run
[5 empty] | 1 | Done - Runs - but not to spec AND not started from UOP
[5 empty] | 2 | Movement according to Spec OR Start Method UOP
[5 empty] | 3 | Movement according to Spec AND Start Method UOP
A2 | Setup End Effector: Mechanical, Cable, Electrical, Input etc | 1
|  |  | M | Gripper interface plates correctly installed |  | Aligned with faceplate pin hole | Y/N | 4 |  | 0.3
|  |  | M | Check pin correctly installed |  | One cover should be removed to check this | Y/N | 4 |  | 0.3
|  |  | M | Sensor cable & conduit brackets, clamps, conduit, sensor cable |  | Installed as specified in Instructions | Y/N | 4 |  | 0.8
|  |  | M | Sensor Input set up & commented |  | eg "Laser" or "Sensor" | Y/N | 4 |  | 0.3
A3 | Setup Tool(s) / Payload(s) : TCP Coordinates, Payload Values, etc for ALL tools used. | 1
|  |  | M | Payload for Sanding Head set correctly |  | Mass of Sanding Head = 0.17kg. | Y/N | 4 |  | 0.3
Allow 0.15 to 0.19kg - principle more important than exact values
No need to consider Teach Pin payload - can be same as Sanding pad
|  |  | M | Sanding Head Inertia values set (J4/J5, J6=0) |  | Can use FANUC payload checker. Value 0.01 Tolerance +/- 0.005 | Y/N | 4 |  | 0.3
|  |  | M | Payload with Quick Mastering Plate installed set correctly |  | Mass with QM Plate = 0.24kg | Y/N | 4 |  | 0.3
Allow 0.22 to 0.26kg - principle more important than exact values
|  |  | M | Sanding Head with QM Plate Inertia values set (J4/J5, J6=0) |  | Can use FANUC payload checker. Value 0.01 Tolerance +/- 0.005 | Y/N | 4 |  | 0.3
|  |  | M | Arm load Axis 3 set up - Small value / effect but good practice |  | Cable + conduit + bracket = 0.15kg | Y/N | 4 |  | 0.3
Allow 0.13 to 0.17kg - principle more important than exact values
|  |  | J | Sanding Tool appropriately set, in centre of Sanding Pad |  |  |  | 4 |  | 0.3
[5 empty] | 0 | Not done
[5 empty] | 1 | X,Y +/- 0. Z 50-150mm
[5 empty] | 2 | X,Y +/- 0. Z 92mm +/- 5mm, so 87-97mm
[5 empty] | 3 | X,Y +/- 0. Z 87-97mm, Z axis pointing along J6 (+ or -)
|  |  | J | Teaching Pin Tool appropriately set |  |  |  | 4 |  | 0.3
[5 empty] | 0 | Not done
[5 empty] | 1 | X,Y +/- 0. Z 50-150mm
[5 empty] | 2 | X,Y +/- 0. Z 90mm +/- 3mm, so 87-93mm
[5 empty] | 3 | X,Y +/- 0. Z 87-93mm, Z axis pointing along J6 (+ or -)
|  |  | J | Quick Mastering Tool appropriately set |  | Experts to discuss best X, Y coords and Z direction during review |  | 4 |  | 0.3
Suggested X/Y dimensions should be +/- 0 for one, 60-120mm for the other
[5 empty] | 0 | Not done
[5 empty] | 1 | X,Y values set
[5 empty] | 2 | X,Y values set within expected specification
[5 empty] | 3 | X,Y values & Z direction set within expected specification
A4 | Import CAD and Setup Roboguide Cell to match actual Cell layout accurately | 1
|  |  | M | End Effector Main Structure CAD imported OK |  | OK includes: correct CAD model selected - unique name allocated. | Y/N | 3 |  | 0.2
So not 'Obstacle/Fixture xx' or similar
Position must be obvious not just dragged into position
So X/Y/Z values whole or obvious fractions of mm : nnn.0, nnn.5.
and rotations obviously aligned with cell/robot eg 0, 45, 90, 180 degrees
|  |  | M | Side Covers CAD imported OK (see M1) |  |  | Y/N | 3 |  | 0.2
|  |  | M | Level Plate CAD imported OK (see M1) |  |  | Y/N | 3 |  | 0.2
|  |  | M | Turntable Baseplate, Body imported OK (see M1) |  |  | Y/N | 3 |  | 0.2
|  |  | M | Quick Master Fixture imported OK (see M1) |  |  | Y/N | 3 |  | 0.2
|  |  | M | Quick Master Fixture Pillar imported OK (see M1) |  |  | Y/N | 3 |  | 0.2
|  |  | M | Input / Output block & mounting plate imported OK (see M1) |  |  | Y/N | 3 |  | 0.2
|  |  | J | End Effector Conduit length same as in Roboguide |  |  |  | 4 |  | 0.2
[5 empty] | 0 | No cable in Simulation
[5 empty] | 1 | J6-J3 Cable in Simulation
[5 empty] | 2 | J6-J3 section length same +/- 50mm between J3 clamp & end effector OR J3-J1 section included
[5 empty] | 3 | J6-J3 section length same +/- 50mm between J3 clamp & end effector AND J3-J1 section included
A5 | Create missing CAD using Roboguide Modeller | 1
|  |  | M | Quick Master Fixture Pins created OK |  | No CAD provided - Pins defined and located OK | Y/N | 3 |  | 0.3
|  |  | M | Quick Master Fixture Button head created OK |  | No CAD provided - Only OK if some rounded / half-sphere created - simple cylinder or sphere not enough | Y/N | 3 |  | 0.3
|  |  | M | Turntable Top Created |  | No CAD provided - simple block is enough | Y/N | 3 |  | 0.3
|  |  | M | Door Part Created |  | No CAD provided - easy to create from obstacles or using modeller | Y/N | 3 |  | 0.3
|  |  | M | Large and Small parts created |  | No CAD provided - easy to create | Y/N | 3 |  | 0.2
A6 | Create Roboguide Programs to show Turntable rotation without collision according to real program specification, and access to Quick Reference Fixture. | 1
|  |  | J | Access to Quick Master Fixture confirmed by demo program |  |  |  | 3 |  | 1.2
[5 empty] | 0 | Not Done
[5 empty] | 1 | Some kind of check / demo program
[5 empty] | 2 | Program moves to Fixture but without proper approach, depart, pause etc
[5 empty] | 3 | Program moves to Fixture including proper approach, depart, pause etc
|  |  | J | Turntable rotation confirmed by demo program |  |  |  | 3 |  | 1.2
[5 empty] | 0 | Not Done
[5 empty] | 1 | Some kind of check / demo program but not according to specification
[5 empty] | 2 | Program rotates according to specification but with collision
[5 empty] | 3 | Program rotates according to specification and without collision
Sub Criterion ID | Sub Criterion Name or Description | Day of Marking | Aspect Type M = Meas J = Judg | Aspect - Description | Judg Score | Extra Aspect Description (Meas or Judg) OR Judgement Score Description (Judg only) | Requirement (Measurement Only) | WSOS Section | Calculation Row (Export only) | Max Mark | Criterion B | Total Mark
B1 | Complete all Mechanical / Electrical Installation according to Roboguide Layout. Finalise Turntable stroke and speed adjustment. Label Cables, Frames etc | 1
|  |  | M | Turntable installed correctly according to Instructions |  |  | Y/N | 4 |  | 0.3
|  |  | M | Stroke +/- end positions adjusted correctly - check verniers |  | If not done, instruct Competitors to adjust | Y/N | 4 |  | 0.5
|  |  | M | Stroke sensors installed and connected |  |  | Y/N | 4 |  | 0.3
|  |  | M | Valve Outputs installed and connected |  |  | Y/N | 4 |  | 0.3
|  |  | M | Mechanical Labels for Turntable, Master Fixture etc (eg UFRAME n) |  | User should be able to identify which Uframe to use easily during programming without having to look at documentation etc | 0-2 | 4 | 1 | 0.4
|  |  | M | Electrical cable Labels to Input/Output Block |  | Must be clear which cable goes where on Input / Output block from labels alone. | Y/N | 4 |  | 0.5
Can use provided labels or own made labels
|  |  | M | Layout transferred from RG to real cell |  | Positions within +/- 20mm - Check 2 objects | Y/N | 4 |  | 0.3
Same 2 objects for all competitors
eg, Turntable baseplate and Quick Master Pillar
|  |  | J | Cables and Hose routing |  | Through conduit, fixed with cable ties etc |  | 4 |  | 0.3
If fixed to table top, plastic adaptors should be used.
Air hose should be fixed well out of the way of the turntable
[5 empty] | 0 | Cables and hoses just loose - no fixing
[5 empty] | 1 | Cables and hoses fixed but not well
[5 empty] | 2 | Cables and hoses routed OK
[5 empty] | 3 | Cables and hoses perfectly routed
B2 | Complete Input / Output Setup, Comments, Macros, etc for all Electrical Equipment | 1
|  |  | M | Phoenix I/O Assignment changed as specified |  | Phoenix DI/DO[101-109] to DI/DO[1-9] - (UOP Box settings optional) | Y/N | 5 |  | 1
|  |  | M | Stroke sensors inputs commented |  | eg Clockwise / AntiClockwise | Y/N | 4 |  | 0.2
|  |  | M | Valve Outputs commented |  | eg Clockwise / AntiClockwise | Y/N | 4 |  | 0.2
|  |  | J | Turntable Macro made |  | Group mask: [*,*,*. . .] not [1,*,*. . .] |  | 5 |  | 0.5
[5 empty] | 0 | Not done
[5 empty] | 1 | Macro made
[5 empty] | 2 | Made & assigned to Teach Pendant key OR NO MOTION so runs in error
[5 empty] | 3 | Made & assigned to TP AND NO MOTION so runs in error
|  |  | J | All Input / Output appropriately commented |  |  |  | 4 |  | 0.5
[5 empty] | 0 | No commenting
[5 empty] | 1 | Poor / incomplete commenting
[5 empty] | 2 | All used Input / Output commented
[5 empty] | 3 | All used & unused commented consistently ( ie 'reserved' / 'not used' comments added )
B3 | Teach User Frame(s) - be prepared to show how this was done | 1
|  |  | J | UFRAMES taught correctly |  | Enough to demonstrate on Turntable only |  | 5 |  | 1
Must use Teaching Pin with correct TCP
[5 empty] | 0 | No specific reference / Teach Pin not used.
[5 empty] | 1 | One single reference position
[5 empty] | 2 | Two reference positions & 1 non-specific plane position
[5 empty] | 3 | Made with 3 or 4 reference positions
B4 | Setup Reference Positions - Quick Master Reference Position & Home. Setup DCS. Create Program to demonstrate Quick Master Ref Pos. | 1
|  |  | M | Quick Reference Master data set up |  | Check QMR Position on TP - Joint Values | Y/N | 5 |  | 0.5
MENU>System>Master/Cal>Quick Master Single Axis
( May need to set $MASTER_ENB = 1 )
|  |  | M | Feeler Guage used correctly for QMR Setup |  | Test 4 Points - 3 pins + Button Head | 0-4 | 5 | 2 | 0.5
Should be "Slip Fit" at each point - count out of 4
|  |  | M | Bubble Guages used correctly for QMR Setup |  | Check both bubbles - OK if inside Lines | 0-2 | 5 | 3 | 0.5
|  |  | M | DCS Zone Set up appropriately |  | To show on Teach Pendant is enough - takes too long to demonstrate | Y/N | 5 |  | 0.4
|  |  | M | DCS Tool Model appropriate |  | Required to use at least 2 point method | Y/N | 5 |  | 0.4
|  |  | J | Demonstrate Quick Reference Program |  |  |  | 6 |  | 1.3
[5 empty] | 0 | Not done or doesn't run
[5 empty] | 1 | Done - Runs - but not to spec and not started from UOP
[5 empty] | 2 | Movement according to Spec OR Start Method UOP
[5 empty] | 3 | Movement according to Spec AND Start Method UOP
|  |  | J | Home Ref Pos set up - if not done then recommend that they do later for Home check User Interface |  | Tolerance Min/Max TBD by experts during pre-marking review - suggested 1 <= Tolerance <= 5 |  | 5 |  | 0.7
[5 empty] | 0 | Not done
[5 empty] | 1 | Done NOT [min <= tolerance <= max ], (and not 0)
[5 empty] | 2 | Done [min <= tolerance <= max] OR Output set up
[5 empty] | 3 | Done [min <= tolerance <= max] AND Output set up
B5 | Create Offline Programs for Basic Task - Program Structure will be checked, Main Program, Home Check, Sanding Sub-Programs, etc | 1
|  |  | M | UFRAME selected before any motion |  | Preferred if selected in Main program, but OK | Y/N | 5 |  | 0.7
If selected in sub program as long as before any motion
|  |  | M | UTOOL selected before any motion |  | See Uframe selection comment | Y/N | 5 |  | 0.7
|  |  | M | UTOOL(s) defined in Simulation |  | Count up to 3 | 0-3 | 5 | 4 | 0.4
|  |  | M | UFRAME defined for Turntable / Processing Area |  |  | Y/N | 5 |  | 0.4
|  |  | M | UFRAME defined for Quick Master Fixture |  | Preferred - good practice instead of World | Y/N | 5 |  | 0.4
|  |  | M | Separate sub-programs for sanding different parts |  | Count up to 3 different sub-programs | 0-3 | 5 | 5 | 0.7
Small plate, Standard plate, Panel plate
|  |  | M | UFRAME & UTOOL selected in sub programs |  | Sub programs must select Utool & Uframe if run independently | Y/N | 5 |  | 0.7
Enough to check 2 sub-programs
B6 | Setup Host Comm according to Instructions, Set Comments for Registers - R[], PR[] etc | 1
|  |  | M | Host Comm set up to allow commenting etc from PC |  | Ask Competitor if used and if yes confirm by asking to show how to use | Y/N | 5 |  | 0.7
Must show that Ethernet Host Comm is set up and working
IP addresses of PC & Robot set up correctly
Robot: MENU>SETUP>Host Comm>TCP/IP
PC: Settings>Ethernet Properties>TCP/IPv4 Properties
|  |  | M | KAREL Unlocked by Competitors without assistance |  | They should Unlock KAREL themselves | Y/N | 5 |  | 0.4
MENU>SETUP>Host Comm>HTTP>
No points if it is done for them by expert or support
|  |  | M | Numeric Registers |  | Consistent comments for all used R[]s | Y/N | 7 |  | 0.5
So all R[]s with values must have comments or good reason why not
|  |  | M | Position Registers |  | Consistent comments for all used PR[]s | Y/N | 7 |  | 0.5
So all PR[]s with values must have comments or good reason why not
B7 | Follow correct Working Style & Safety | 1
|  |  | M | Professional appearance |  | No specific PPE is required, but professional appearance expected | Y/N | 1 |  | 0.2
Explain to competitors if 'NO'
|  |  | M | Material back in toolbox after each session |  | Tools Cable ties, screws, etc | Y/N | 1 |  | 0.4
|  |  | M | All components mounted correctly |  | No damage / need for replacement components | Y/N | 1 |  | 0.4
If any damage done then replace for next day check
|  |  | M | Proper observance of safe programming |  | No heads inside the cell ! Auto T1 T2 correct etc | Y/N | 2 |  | 0.4
|  |  | M | All-of-Above Backup Made |  | Check on USB stick or Laptop | Y/N | 2 |  | 0.6
|  |  | M | Image Backup Made |  | Check on USB stick or Laptop | Y/N | 2 |  | 0.6
|  |  | J | Teach Pendant cable |  | Wound up and stored neatly - not left in a heap on the floor |  | 1 |  | 0.4
[5 empty] | 0 | Cable damaged or cable & TP left in uncontrolled position – on floor or table or elsewhere
[5 empty] | 1 | TP hung up but Cable on floor
[5 empty] | 2 | TP hung up and Cable clearly off floor and in controlled position
[5 empty] | 3 | TP hung up and Cable neatly coiled and stored
Sub Criterion ID | Sub Criterion Name or Description | Day of Marking | Aspect Type M = Meas J = Judg | Aspect - Description | Judg Score | Extra Aspect Description (Meas or Judg) OR Judgement Score Description (Judg only) | Requirement (Measurement Only) | WSOS Section | Calculation Row (Export only) | Max Mark | Criterion C | Total Mark
C1 | Demonstrate Basic Task running, measure cycle time. Auto or T2 | 2
|  |  | M | Run Basic Task - first set of 2 parts on Turntable |  | EG: Standard Plate in Processing Area, Panel Plate in Loading Area - Experts to decide during MS review | 0-2 | 6 | 6 | 1.4
Score 1 point for each panel detected and processed - sanding efficiency measured separately.
|  |  | M | Run Basic Task - second set of 2 parts on Turntable |  | EG: Panel Plate in Processing Area, Small Plate in Loading Area - Experts to decide during MS review | 0-2 | 6 | 7 | 1.4
|  |  | M | Measure Cycle Times and add together ( Excel File ) |  |  | seconds | 6 |  | 1.4
|  |  | M | Measure Small Plate Cleaning efficiency ( %) |  | Efficiency = Removed marker line length / Initial marker line length. | 0-100 | 6 | 8 | 1.4
Partially removed ( touched) line lengths counted 50%
Some residual colouring of perspex sheet allowed
|  |  | M | Measure Standard Plate Cleaning efficiency ( %) |  | See above for definition of efficiency | 0-100 | 6 | 9 | 1.4
|  |  | M | Measure Panel Plate Cleaning efficiency ( %) |  | See above for definition of efficiency | 0-100 | 6 | 10 | 1.4
|  |  | M | Motion - Clearances between robot / parts and fixtures |  | No collisions - even small ones - allowed during air-cut motion | Y/N | 5 |  | 1.5
|  |  | J | Check Motion |  | Ideal: < 20% stopping between sections, smooth Joint motion <20% unneccessary Linear motions, Pick/Place > 80% Up/Down in Linear |  | 5 |  | 0.7
Experts to discuss and decide how to judge during review
[5 empty] | 0 | Poor programming, many stops, many unneccessary linear motions etc
[5 empty] | 1 | Motion Programming OK, could be improved
[5 empty] | 2 | Motion Programming good
[5 empty] | 3 | Motion Programming perfect
C2 | Demonstrate Home Check - Including Extension Task 1A | 2
|  |  | J | Demonstrate Safe Move Home |  |  |  | 6 |  | 1.4
[5 empty] | 0 | Not done
[5 empty] | 1 | Move Home program implemented but not in Spec
[5 empty] | 2 | Safe Zone Checked OK OR Vertical Move Correct
[5 empty] | 3 | Safe Zone Checked OK AND Vertical Move Correct
|  |  | J | Prompt if not in Safe Zone |  |  |  | 5 |  | 1
[5 empty] | 0 | Check not done
[5 empty] | 1 | Check done but no message or prompt - User has to look at Teach Pendant program
[5 empty] | 2 | Basic text prompt - Message or User Alarm or other method
[5 empty] | 3 | Menu Utility or HMI or other advanced method
C3 | Check peripheral equipment control and error handling - including Extension Task 1B | 2
|  |  | M | Turntable Control - E-Stop Pressed |  | Press TP E-Stop during Turntable motion - should stop | Y/N | 4 |  | 1.5
|  |  | M | Turntable Control - E-Stop Released |  | Turntable should NOT move immediately - should require cycle start or similar | Y/N | 4 |  | 1.5
|  |  | J | Check turntable control technique |  |  |  | 4 |  | 1.5
[5 empty] | 0 | Controlled by Outputs only
[5 empty] | 1 | Inputs checked
[5 empty] | 2 | RUN (parallel) program control
[5 empty] | 3 | Background Logic control (PMC not available)
|  |  | J | Error Handling - Turntable Sensors |  | Disconnect turntable sensor |  | 4 |  | 1.5
[5 empty] | 0 | Not used / not noticed
[5 empty] | 1 | Program paused without message
[5 empty] | 2 | Program paused with message
[5 empty] | 3 | Program paused with menu option for retry etc
C4 | Demonstrate Teach Pendant User Interface Setup and Display | 2
|  |  | M | Web-page loaded - minimum template file |  | No web page - no points | Y/N | 3 |  | 0.8
|  |  | M | Web-pages set up in Browser |  | Selectable from Type menu | Y/N | 3 |  | 1
|  |  | M | Pages called with Built-in or other function |  | Must be displayed Automatically, eg DSP_WEBP | Y/N | 5 |  | 1.6
Not by KAREL - and not selected Manually
|  |  | M | Lamps used for turntable |  | 2 lamps for full marks | 0-2 | 5 |  | 1.6
|  |  | M | Counter or indicator showing part being processed |  |  | Y/N | 5 |  | 1.6
|  |  | J | Realistic Design |  |  |  | 3 |  | 1.7
[5 empty] | 0 | No User I/F
[5 empty] | 1 | Text Only
[5 empty] | 2 | Simple HTML shapes
[5 empty] | 3 | Image from RG or other with Lamps etc superimposed
C5 | Review Teach Pendant Program Internal User Commenting: Headers, Logic, Positions, etc | 2
|  |  | J | Program Naming |  | Not necessary to check all programs but should check more than one. |  | 7 |  | 0.5
One Level: AAA_name, Multi_level AAA_Main, BBB_Sub_etc
Alternatives - ie Collections - also acceptable solution - experts to judge.
[5 empty] | 0 | n/a
[5 empty] | 1 | Random Naming
[5 empty] | 2 | Naming Scheme one level
[5 empty] | 3 | Naming Scheme implemented multi_levels main/sub etc
|  |  | J | Program Header |  | Not necessary to check all programs but should check more than one. |  | 7 |  | 0.5
[5 empty] | 0 | None
[5 empty] | 1 | Basic header information
[5 empty] | 2 | Full headers incl author
[5 empty] | 3 | Full headers incl author & version or date
|  |  | J | Program internal commenting |  | Not necessary to check all programs but should check more than one |  | 7 |  | 0.5
[5 empty] | 0 | None / random comments
[5 empty] | 1 | Some comments
[5 empty] | 2 | Commenting of main sections of program.
[5 empty] | 3 | Full commenting of all sections and logic
|  |  | J | Names for Robot Position Instructions |  | For example : J P[1:Home] 100% FINE |  | 5 |  | 2
Ask Competitor if they have done and to show examples
If all PR[] then explain bad practice - no marks
[5 empty] | 0 | Not done
[5 empty] | 1 | At least one example seen
[5 empty] | 2 | Multiple examples seen
[5 empty] | 3 | Done for all Position Instructions observed during Marking - no positions without names seen
|  |  | J | Comments in Program Select Screen |  | For Example : No. Program Name Comment |  | 5 |  | 1
- : 5 MAIN [ Main Prog ]
[5 empty] | 0 | Not done
[5 empty] | 1 | At least one example
[5 empty] | 2 | Multiple examples
[5 empty] | 3 | Done for all Test Project Programs shown in Select Screen
|  |  | J | Version Numbers in Comments on Program Select screen |  | For Example : No. Program Name Comment |  | 5 |  | 1
- : 5 MAIN [ Main Prog V1 ]
[5 empty] | 0 | Not done
[5 empty] | 1 | At least one example
[5 empty] | 2 | Multiple examples
[5 empty] | 3 | Done for all Test Project Programs shown in Select Screen
C6 | Follow correct Working Style & Safety | 2
|  |  | M | Professional appearance |  | No specific PPE is required, but professional appearance expected | Y/N | 1 |  | 0.5
Second chance in case was 'NO' for previous day
|  |  | M | Material back in toolbox after each session |  | Tools Cable ties, screws, etc | Y/N | 1 |  | 0.4
|  |  | M | All components mounted correctly |  | No damage / need for replacement components | Y/N | 1 |  | 0.4
If any damage done then replace for next day check
|  |  | M | Proper observance of safe programming |  | No heads inside the cell ! Auto T1 T2 correct etc | Y/N | 2 |  | 0.4
|  |  | M | All-of-Above Backup Made |  | Check on USB stick or Laptop | Y/N | 2 |  | 0.6
|  |  | M | Image Backup Made |  | Check on USB stick or Laptop | Y/N | 2 |  | 0.6
|  |  | J | Teach Pendant cable |  | Wound up and stored neatly - not left in a heap on the floor |  | 1 |  | 0.4
[5 empty] | 0 | Cable damaged or cable & TP left in uncontrolled position – on floor or table or elsewhere
[5 empty] | 1 | TP hung up but Cable on floor
[5 empty] | 2 | TP hung up and Cable clearly off floor and in controlled position
[5 empty] | 3 | TP hung up and Cable neatly coiled and stored
Sub Criterion ID | Sub Criterion Name or Description | Day of Marking | Aspect Type M = Meas J = Judg | Aspect - Description | Judg Score | Extra Aspect Description (Meas or Judg) OR Judgement Score Description (Judg only) | Requirement (Measurement Only) | WSOS Section | Calculation Row (Export only) | Max Mark | Criterion D | Total Mark
D1 | Demonstrate BOTH Basic Task and Extension Tasks running | 3
|  |  | M | Run Basic Task - first set of 2 parts on Turntable |  | EG: Panel Plate in Processing Area, Small Plate in Loading Area - Experts to decide during review | 0-2 | 6 | 11 | 1.3
Score 1 point for each panel detected and processed - sanding efficiency measured separately.
|  |  | M | Run Basic Task - second set of 2 parts on Turntable |  | EG: Standard Plate in Processing Area, Panel Plate in Loading Area - Experts to decide during review | 0-2 | 6 | 12 | 1.3
|  |  | M | Run Extension Task - third set of 2 parts on Turntable |  | EG: Standard Plate in Processing Area, Curved Plate in Loading Area - Experts to decide during review | 0-2 | 6 | 13 | 1.3
|  |  | M | Measure Cycle Times and add together ( Use Excel file ) |  |  | seconds | 6 |  | 1.3
|  |  | M | Measure Small Plate Cleaning efficiency ( %) |  | Efficiency = Removed marker line length / Initial marker line length. | 0-100 | 6 | 14 | 1.3
Partially removed ( touched) line lengths counted 50%
Some residual colouring of perspex sheet allowed
|  |  | M | Measure Standard Plate Cleaning efficiency ( %) |  | See above for definition of efficiency | 0-100 | 6 | 15 | 1.3
|  |  | M | Measure Panel Plate Cleaning efficiency ( %) |  | See above for definition of efficiency | 0-100 | 6 | 16 | 1.3
|  |  | M | Measure Curved Plate Cleaning efficiency ( %) |  | See above for definition of efficiency | 0-100 | 6 | 17 | 1.3
D2 | Review User / Customer Documentation - Instructions and Reference Information | 3
|  |  | M | Turntable Reference Positions |  | Example of Uframe setting with respect to Turntable | Y/N | 7 |  | 0.5
|  |  | M | Position Teaching instructions for Quick Reference Fixture |  | Screenshot or other image mandatory | Y/N | 7 |  | 0.5
|  |  | M | Robot Setup: UTOOL / TCP Setup |  | Screenshot or text for 3 possible Tools: Sanding/Teach/Master | 0-3 | 7 | 18 | 0.5
|  |  | M | Payload Setup |  | Screenshot or text for 2 payloads : Sanding or Teach / Master | 0-2 | 7 | 19 | 0.5
|  |  | M | DCS Setup - Tool Model and Safe Zone |  | Screenshot or text | Y/N | 7 |  | 0.5
|  |  | J | Numeric registers |  |  |  | 7 |  | 0.5
[5 empty] | 0 | Not documented
[5 empty] | 1 | One of : Comment / Description / Default or example values
[5 empty] | 2 | Two of : Comment / Description / Default or example values
[5 empty] | 3 | All of : Comment / Description / Default or example values
|  |  | J | Position Registers |  |  |  | 7 |  | 0.5
[5 empty] | 0 | Not documented
[5 empty] | 1 | One of : Comment / Description / Default or example values
[5 empty] | 2 | Two of : Comment / Description / Default or example values
[5 empty] | 3 | All of : Comment / Description / Default or example values
|  |  | J | Input / Output Listing |  |  |  | 7 |  | 0.5
[5 empty] | 0 | None
[5 empty] | 1 | Basic List
[5 empty] | 2 | List + Comments OR Description
[5 empty] | 3 | List + Comments AND Description
|  |  | J | Instructions provided on how to run the Test Project |  |  |  | 7 |  | 1
[5 empty] | 0 | None / Verbal / Incoherent instructions
[5 empty] | 1 | Documented instructions
[5 empty] | 2 | Well documented instructions - as good as Example
[5 empty] | 3 | Very well documented instructions - better than Example
|  |  | J | List of programs - Name, Comment, Description |  |  |  | 7 |  | 1.5
[5 empty] | 0 | None
[5 empty] | 1 | Basic list
[5 empty] | 2 | List + Comments OR Description
[5 empty] | 3 | List + Comments AND Description
|  |  | J | Format of Documentation |  |  |  | 7 |  | 1
[5 empty] | 0 | None / Verbal / Incoherent
[5 empty] | 1 | Documented instructions
[5 empty] | 2 | Well documented instructions - as good as Example
[5 empty] | 3 | Very well documented instructions - better than Example
D3 | Review Roboguide "Digital Twin" - how realistic it is compared to real cell. Show Automatic Path Generation if used. Show pre-recorded Roboguide Video of Basic or Advanced Task. | 3
|  |  | M | Automatic Path Generation used for Curved Part |  |  | Y/N | 3 |  | 2
|  |  | M | Automatic Path Generation used for Other Part(s) |  |  | Y/N | 3 |  | 2
|  |  | M | Parts appear / disappear on Turntable |  |  | Y/N | 3 |  | 0.8
|  |  | J | Simulation runs through same programs as on robot |  |  |  | 3 |  | 1.4
[5 empty] | 0 | Simulation program and real program are very different
[5 empty] | 1 | Sim & real program show some similarity
[5 empty] | 2 | Sim & real program are quite similar but still some differences
[5 empty] | 3 | Sim & real program are identical except for technically necessary items
|  |  | J | Present Pre-recorded Roboguide Video |  |  |  | 3 |  | 1.2
[5 empty] | 0 | No video
[5 empty] | 1 | Basic video - one view
[5 empty] | 2 | Advanced Video - Multi-view or 3D
[5 empty] | 3 | Advanced Video - Multi-view and 3D
|  |  | J | 4D Graphics set up on Teach Pendant |  |  |  | 5 |  | 1.7
[5 empty] | 0 | Not set up
[5 empty] | 1 | Simple 4D Cell set up with basic table
[5 empty] | 2 | Basic frame, gripper, some peripherals
[5 empty] | 3 | Complete 4D Cell with all Elements
D4 | Follow correct Working Style & Safety | 3
|  |  | M | Reserved Programs not modified / deleted as in instructions |  | Z_HOME, Z_ZERO | Y/N | 1 |  | 0.5
|  |  | M | Material back in toolbox after each session |  | Tools Cable ties, screws, etc | Y/N | 1 |  | 0.4
|  |  | M | All components mounted correctly |  | No damage / need for replacement components | Y/N | 1 |  | 0.4
|  |  | M | Proper observance of safe programming |  | No heads inside the cell ! Auto T1 T2 correct etc | Y/N | 2 |  | 0.4
|  |  | M | All-of-Above Backup Made |  | Check on USB stick or Laptop | Y/N | 2 |  | 0.6
|  |  | M | Image Backup Made |  | Check on USB stick or Laptop | Y/N | 2 |  | 0.6
|  |  | J | Teach Pendant cable |  | Wound up and stored neatly - not left in a heap on the floor |  | 1 |  | 0.4
[5 empty] | 0 | Cable damaged or cable & TP left in uncontrolled position – on floor or table or elsewhere
[5 empty] | 1 | TP hung up but Cable on floor
[5 empty] | 2 | TP hung up and Cable clearly off floor and in controlled position
[5 empty] | 3 | TP hung up and Cable neatly coiled and stored
Sub Criterion ID | Sub Criterion Name or Description | Day of Marking | Aspect Type M = Meas J = Judg | Aspect - Description | Judg Score | Extra Aspect Description (Meas or Judg) OR Judgement Score Description (Judg only) | Requirement (Measurement Only) | WSOS Section | Calculation Row (Export only) | Max Mark | Criterion E | Total Mark
Sub Criterion ID | Sub Criterion Name or Description | Day of Marking | Aspect Type M = Meas J = Judg | Aspect - Description | Judg Score | Extra Aspect Description (Meas or Judg) OR Judgement Score Description (Judg only) | Requirement (Measurement Only) | WSOS Section | Calculation Row (Export only) | Max Mark | Criterion F | Total Mark
Sub Criterion ID | Sub Criterion Name or Description | Day of Marking | Aspect Type M = Meas J = Judg | Aspect - Description | Judg Score | Extra Aspect Description (Meas or Judg) OR Judgement Score Description (Judg only) | Requirement (Measurement Only) | WSOS Section | Calculation Row (Export only) | Max Mark | Criterion G | Total Mark
Sub Criterion ID | Sub Criterion Name or Description | Day of Marking | Aspect Type M = Meas J = Judg | Aspect - Description | Judg Score | Extra Aspect Description (Meas or Judg) OR Judgement Score Description (Judg only) | Requirement (Measurement Only) | WSOS Section | Calculation Row (Export only) | Max Mark | Criterion H | Total Mark
Sub Criterion ID | Sub Criterion Name or Description | Day of Marking | Aspect Type M = Meas J = Judg | Aspect - Description | Judg Score | Extra Aspect Description (Meas or Judg) OR Judgement Score Description (Judg only) | Requirement (Measurement Only) | WSOS Section | Calculation Row (Export only) | Max Mark | Criterion I | Total Mark
Sub Criterion ID | Sub Criterion Name or Description | Day of Marking | Aspect Type M = Meas J = Judg | Aspect - Description | Judg Score | Extra Aspect Description (Meas or Judg) OR Judgement Score Description (Judg only) | Requirement (Measurement Only) | WSOS Section | Calculation Row (Export only) | Max Mark | Criterion J | Total Mark
[11 empty] | Competition | Total Mark

## Calculations
NUMBER_COMPLETED | FALSE | NUM_POSSIBLE:::2.00000000#x~x#
NUMBER_COMPLETED | FALSE | NUM_POSSIBLE:::4.00000000#x~x#
NUMBER_COMPLETED | FALSE | NUM_POSSIBLE:::2.00000000#x~x#
NUMBER_COMPLETED | FALSE | NUM_POSSIBLE:::3.00000000#x~x#
NUMBER_COMPLETED | FALSE | NUM_POSSIBLE:::3.00000000#x~x#
NUMBER_COMPLETED | FALSE | NUM_POSSIBLE:::2.00000000#x~x#
NUMBER_COMPLETED | FALSE | NUM_POSSIBLE:::2.00000000#x~x#
NUMBER_COMPLETED | FALSE | NUM_POSSIBLE:::100.00000000#x~x#
NUMBER_COMPLETED | FALSE | NUM_POSSIBLE:::100.00000000#x~x#
NUMBER_COMPLETED | FALSE | NUM_POSSIBLE:::100.00000000#x~x#
NUMBER_COMPLETED | FALSE | NUM_POSSIBLE:::2.00000000#x~x#
NUMBER_COMPLETED | FALSE | NUM_POSSIBLE:::2.00000000#x~x#
NUMBER_COMPLETED | FALSE | NUM_POSSIBLE:::2.00000000#x~x#
NUMBER_COMPLETED | FALSE | NUM_POSSIBLE:::100.00000000#x~x#
NUMBER_COMPLETED | FALSE | NUM_POSSIBLE:::100.00000000#x~x#
NUMBER_COMPLETED | FALSE | NUM_POSSIBLE:::100.00000000#x~x#
NUMBER_COMPLETED | FALSE | NUM_POSSIBLE:::100.00000000#x~x#
NUMBER_COMPLETED | FALSE | NUM_POSSIBLE:::3.00000000#x~x#
NUMBER_COMPLETED | FALSE | NUM_POSSIBLE:::2.00000000#x~x#